## Sheet1
Fan Curves |  |  | Chassis Impedance Curves
Series Fans
Low Impedence Data (1" nozzle)
Static pressure gain | Venturi delta P | 1" venturi | [6 empty] | 2006-09-14
(inches of water) | (inches of water) |  |  |  |  | Series
0.095 | 0 |  | Frequency (Hz) | Ambient Air Pressure (Inches of Water) | Chassis Pressure (Inches of Water) | Chassis Differential Pressure (Inches of Water) | Venturi Inlet Pressure (Inches of Water) | Venturi Outlet Pressure (Inches of Water) | Venturi Differential Pressure (Inches of Water)
0.08 | 0.1 |  | 0 | 0.02 | 0.02 | 0 | 0.17 | 0.17 | 0 | Note that you will only need columns I and L here.
0.07 | 0.19 |  | 5.05 | 0.02 | 0.025 | 0.005 | 0.17 | 0.243 | 0.073
0.06 | 0.3 |  | 10.38 | 0.02 | 0.03 | 0.01 | 0.17 | 0.455 | 0.285
0.05 | 0.4 |  | 15 | 0.02 | 0.035 | 0.015 | 0.17 | 0.73 | 0.56
0.04 | 0.52 |  | 20.82 | 0.02 | 0.045 | 0.025 | 0.17 | 1.22 | 1.05
0.035 | 0.61 |  | 25.44 | 0.02 | 0.06 | 0.04 | 0.17 | 1.73 | 1.56
0.033 | 0.76 |  | 27.56 | 0.02 | 0.065 | 0.045 | 0.17 | 2.02 | 1.85
0.025 | 0.94 |  | 30.1 | 0.02 | 0.07 | 0.05 | 0.17 | 2.36 | 2.19
0.02 | 1.05 |  | 32.53 | 0.02 | 0.08 | 0.06 | 0.17 | 2.74 | 2.57
0.01 | 1.42 |  | 35.36 | 0.02 | 0.09 | 0.07 | 0.17 | 3.54 | 3.37
0 | 1.81 |  | 37.56 | 0.02 | 0.1 | 0.08 | 0.17 | 3.8 | 3.63
Parallel Fans | [5 empty] | Parallel
Static pressure gain | Venturi delta P | 1" venturi | Frequency (Hz) | Ambient Air Pressure (Inches of Water) | Chassis Pressure (Inches of Water) | Chassis Differential Pressure (Inches of Water) | Venturi Inlet Pressure (Inches of Water) | Venturi Outlet Pressure (Inches of Water) | Venturi Differential Pressure (Inches of Water)
(inches of water) | (inches of water) |  | 0 | 0.015 | 0.015 | 0 | 0.17 | 0.17 | 0
0.09 | 0 |  | 5.27 | 0.015 | 0.02 | 0.005 | 0.17 | 0.25 | 0.08
0.09 | 0.1 |  | 10.02 | 0.015 | 0.02 | 0.005 | 0.17 | 0.43 | 0.26
0.08 | 0.2 |  | 15.02 | 0.015 | 0.025 | 0.01 | 0.17 | 0.73 | 0.56
0.075 | 0.3 |  | 20.14 | 0.015 | 0.035 | 0.02 | 0.17 | 1.17 | 1
0.07 | 0.4 |  | 25.15 | 0.015 | 0.045 | 0.03 | 0.17 | 1.71 | 1.54
0.065 | 0.5 |  | 27.53 | 0.015 | 0.05 | 0.035 | 0.17 | 2.01 | 1.84
0.06 | 0.64 |  | 30.02 | 0.015 | 0.055 | 0.04 | 0.17 | 2.35 | 2.18
0.055 | 0.84 |  | 32.44 | 0.015 | 0.06 | 0.045 | 0.17 | 2.71 | 2.54
0.04 | 1.84 |  | 35.14 | 0.015 | 0.07 | 0.055 | 0.17 | 3.14 | 2.97
0.025 | 2.84 |  | 37.45 | 0.015 | 0.078 | 0.063 | 0.17 | 3.53 | 3.36
0.025 | 3.44
High Impedance Data (1" nozzle)
Parallel Fans:
|  |  | Static Pressure (in. H2O) |  |  | Differential Pressure (in. H2O) |  |  | CFM
|  |  | Manometer Offset: | Static P - Actual | Static P - Corrected | Manometer Offset: | ΔP - Actual | ΔP - Corrected | (from Table) | note that here you only need columns H and K
|  |  | 0.03 | 0.04 | -0.04 | 0.2 | 0.3 | 0.3
|  |  |  | 0.05 | -0.03 |  | 0.4 | 0.4
|  |  |  | 0.055 | -0.025 |  | 0.6 | 0.6
|  |  |  | 0.08 | 0 |  | 1.1 | 1.1
|  |  |  | 0.11 | 0.03 |  | 1.55 | 1.55
|  |  |  | 0.14 | 0.06 |  | 1.94 | 1.94
|  |  |  | 0.16 | 0.08 |  | 2.3 | 2.3
|  |  |  | 0.19 | 0.11 |  | 2.76 | 2.76
|  |  |  | 0.215 | 0.135 |  | 3.22 | 3.22
|  |  |  | 0.24 | 0.16 |  | 3.66 | 3.66
|  |  |  | 0.25 | 0.17 |  | 3.8 | 3.8
Series Fans:
|  |  | Static Pressure (in. H2O) |  |  | Differential Pressure (in. H2O) |  |  | CFM
|  |  | Manometer Offset: | Static P - Actual | Static P - Corrected | Manometer Offset: | ΔP - Actual | ΔP - Corrected | (from Table)
|  |  | 0.02 | 0.025 | 0.005 | 0.2 | 0.3 | 0.3
|  |  |  | 0.04 | 0.04 |  | 0.41 | 0.41
|  |  |  | 0.05 | 0.05 |  | 0.64 | 0.64
|  |  |  | 0.09 | 0.09 |  | 1.16 | 1.16
|  |  |  | 0.12 | 0.12 |  | 1.49 | 1.49
|  |  |  | 0.15 | 0.15 |  | 2 | 2
|  |  |  | 0.17 | 0.17 |  | 2.4 | 2.4
|  |  |  | 0.2 | 0.2 |  | 2.74 | 2.74
|  |  |  | 0.24 | 0.24 |  | 3.3 | 3.3
|  |  |  | 0.24 | 0.24 |  | 3.48 | 3.48
|  |  |  | 0.25 | 0.25 |  | 3.68 | 3.68
|  |  |  | 0.26 | 0.26 |  | 3.86 | 3.86